## Operations
Rcal SWEEP |  |  |  |  | Rcal SWEEP
Resistor | GPA6 | GPA7 | SPI Array |  | Resistor | GPA6 | GPA7 | SPI Array
Rcal1 | H | H | GPA6&GPA7 |  | RFB1 | L | L
Rcal2 | L | H | GPA7 |  | RFB2 | L | H | GPA5
Rcal3 | H | L | GPA6 |  | RFB3 | H | L | GPA4
[5 empty] | RFB4 | H | H | GPA4&GPA5
Measurements
DEMux | GPA6 | GPA7 | SPI Array
MUXRCAL | L | L
Measurement cycle
| Current injection |  |  | Voltage drop
Cycle | Demux1 | Demux2 | Probe | Mux1 | Mux2 | SPI Array
1 | 0 | GPB0 | 1 en 2
| 0 | GPB0 | 2 en 3
| 0 | GPB0 | 3 en 4 | GPB7 | GPA1&GPA2 | GPB0&GPB7&GPA1&GPA2
| 0 | GPB0 | 4 en 5 | GPB6&GPB7 | GPA3 | GPB0&GPB6&GPB7&GPA3
| 0 | GPB0 | 5 en 6 | GPA0 | GPA1&GPA3 | GPB0&GPA0&GPA1&GPA3
| 0 | GPB0 | 6 en 7 | GPB6&GPA0 | GPA2&GPA3 | GPB0&GPB6&GPA0&GPA2&GPA3
| 0 | GPB0 | 7 en 8 | GPB7&GPA0 | GPA1&GPA2&GPA3 | GPB0&GPB7&GPA0&GPA1&GPA2&GPA3
8 en 1
2 | GPB3 | GPB1 | 1 en 2
| GPB3 | GPB1 | 2 en 3
| GPB3 | GPB1 | 3 en 4
| GPB3 | GPB1 | 4 en 5 | GPB6&GPB7 | GPA3 | GPB3&GPB1&GPB6&GPB7&GPA3
| GPB3 | GPB1 | 5 en 6 | GPA0 | GPA1&GPA3 | GPB3&GPB1&GPA0&GPA1&GPA3
| GPB3 | GPB1 | 6 en 7 | GPB6&GPA0 | GPA2&GPA3 | GPB3&GPB1&GPB6&GPA0&GPA2&GPA3
| GPB3 | GPB1 | 7 en 8 | GPB7&GPA0 | GPA1&GPA2&GPA3 | GPB3&GPB1&GPB7&GPA0&GPA1&GPA2&GPA3
| GPB3 | GPB1 | 8 en 1 | GPB6&GPB7&GPA0 | 0 | GPB3&GPB1&GPB6&GPB7&GPA0
3 | GPB4 | GPB0&GPB1 | 1 en 2 | 0 | GPA1 | GPB4&GPB0&GPB1&0&GPA1
| GPB4 | GPB0&GPB1 | 2 en 3
| GPB4 | GPB0&GPB1 | 3 en 4
| GPB4 | GPB0&GPB1 | 4 en 5
| GPB4 | GPB0&GPB1 | 5 en 6 | GPA0 | GPA1&GPA3 | GPB4&GPB0&GPB1&GPA0&GPA1&GPA3
| GPB4 | GPB0&GPB1 | 6 en 7 | GPB6&GPA0 | GPA2&GPA3 | GPB4&GPB0&GPB1&GPB6&GPA0&GPA2&GPA3
| GPB4 | GPB0&GPB1 | 7 en 8 | GPB7&GPA0 | GPA1&GPA2&GPA3 | GPB4&GPB0&GPB1&GPB7&GPA0&GPA1&GPA2&GPA3
| GPB4 | GPB0&GPB1 | 8 en 1 | GPB6&GPB7&GPA0 | 0 | GPB4&GPB0&GPB1&GPB6&GPB7&GPA0&0
4 | GPB3&GPB4 | GPB2 | 1 en 2 | 0 | GPA1 | GPB3&GPB4&GPB2&GPA1
| GPB3&GPB4 | GPB2 | 2 en 3 | GPB6 | GPA2 | GPB3&GPB4&GPB2&GPB6&GPA2
| GPB3&GPB4 | GPB2 | 3 en 4
| GPB3&GPB4 | GPB2 | 4 en 5
| GPB3&GPB4 | GPB2 | 5 en 6
| GPB3&GPB4 | GPB2 | 6 en 7 | GPB6&GPA0 | GPA2&GPA3 | GPB3&GPB4&GPB2&GPB6&GPA0&GPA2&GPA3
| GPB3&GPB4 | GPB2 | 7 en 8 | GPB7&GPA0 | GPA1&GPA2&GPA3 | GPB3&GPB4&GPB2&GPB7&GPA0&GPA1&GPA2&GPA3
| GPB3&GPB4 | GPB2 | 8 en 1 | GPB6&GPB7&GPA0 | 0 | GPB3&GPB4&GPB2&GPB6&GPB7&GPA0
5 | GPB5 | GPB0&GPB2 | 1 en 2 | 0 | GPA1 | GPB5&GPB0&GPB2&GPA1
| GPB5 | GPB0&GPB2 | 2 en 3 | GPB6 | GPA2 | GPB5&GPB0&GPB2&GPB6&GPA2
| GPB5 | GPB0&GPB2 | 3 en 4 | GPB7 | GPA1&GPA2 | GPB5&GPB0&GPB2&GPB7&GPA1&GPA2
| GPB5 | GPB0&GPB2 | 4 en 5
| GPB5 | GPB0&GPB2 | 5 en 6
| GPB5 | GPB0&GPB2 | 6 en 7
| GPB5 | GPB0&GPB2 | 7 en 8 | GPB7&GPA0 | GPA1&GPA2&GPA3 | GPB5&GPB0&GPB2&GPB7&GPA0&GPA1&GPA2&GPA3
| GPB5 | GPB0&GPB2 | 8 en 1 | GPB6&GPB7&GPA0 | 0 | GPB5&GPB0&GPB2&GPB6&GPB7&GPA0
6 | GPB3&GPB5 | GPB1&GPB2 | 1 en 2 | 0 | GPA1 | GPB3&GPB5&GPB1&GPB2&GPA1
| GPB3&GPB5 | GPB1&GPB2 | 2 en 3 | GPB6 | GPA2 | GPB3&GPB5&GPB1&GPB2&GPB6&GPA2
| GPB3&GPB5 | GPB1&GPB2 | 3 en 4 | GPB7 | GPA1&GPA2 | GPB3&GPB5&GPB1&GPB2&GPB7&GPA1&GPA2
| GPB3&GPB5 | GPB1&GPB2 | 4 en 5 | GPB6&GPB7 | GPA3 | GPB3&GPB5&GPB1&GPB2&GPB6&GPB7&GPA3
| GPB3&GPB5 | GPB1&GPB2 | 5 en 6
| GPB3&GPB5 | GPB1&GPB2 | 6 en 7
| GPB3&GPB5 | GPB1&GPB2 | 7 en 8
| GPB3&GPB5 | GPB1&GPB2 | 8 en 1 | GPB6&GPB7&GPA0 | 0 | GPB3&GPB5&GPB1&GPB2&GPB6&GPB7&GPA0
7 | GPB4&GPB5 | GPB0&GPB1&GPB2 | 1 en 2 | 0 | GPA1 | GPB4&GPB5&GPB0&GPB1&GPB2&GPA1
| GPB4&GPB5 | GPB0&GPB1&GPB2 | 2 en 3 | GPB6 | GPA2 | GPB4&GPB5&GPB0&GPB1&GPB2&GPB6&GPA2
| GPB4&GPB5 | GPB0&GPB1&GPB2 | 3 en 4 | GPB7 | GPA1&GPA2 | GPB4&GPB5&GPB0&GPB1&GPB2&GPB7&GPA1&GPA2
| GPB4&GPB5 | GPB0&GPB1&GPB2 | 4 en 5 | GPB6&GPB7 | GPA3 | GPB4&GPB5&GPB0&GPB1&GPB2&GPB6&GPB7&GPA3
| GPB4&GPB5 | GPB0&GPB1&GPB2 | 5 en 6 | GPA0 | GPA1&GPA3 | GPB4&GPB5&GPB0&GPB1&GPB2&GPA0&GPA1&GPA3
| GPB4&GPB5 | GPB0&GPB1&GPB2 | 6 en 7
| GPB4&GPB5 | GPB0&GPB1&GPB2 | 7 en 8
| GPB4&GPB5 | GPB0&GPB1&GPB2 | 8 en 1
8 | GPB0&GPB1&GPB2 | 0 | 1 en 2
| GPB0&GPB1&GPB2 | 0 | 2 en 3 | GPB6 | GPA2 | GPB0&GPB1&GPB2&GPB6&GPA2
| GPB0&GPB1&GPB2 | 0 | 3 en 4 | GPB7 | GPA1&GPA2 | GPB0&GPB1&GPB2&GPB7&GPA1&GPA2
| GPB0&GPB1&GPB2 | 0 | 4 en 5 | GPB6&GPB7 | GPA3 | GPB0&GPB1&GPB2&GPB6&GPB7&GPA3
| GPB0&GPB1&GPB2 | 0 | 5 en 6 | GPA0 | GPA1&GPA3 | GPB0&GPB1&GPB2&GPA0&GPA1&GPA3
| GPB0&GPB1&GPB2 | 0 | 6 en 7 | GPB6&GPA0 | GPA2&GPA3 | GPB0&GPB1&GPB2&GPB6&GPA0&GPA2&GPA3
| GPB0&GPB1&GPB2 | 0 | 7 en 8
| GPB0&GPB1&GPB2 | 0 | 8 en 1

## Legacy mux selection
INPUTS SN74CBT3253 RCAL |  | Output selection | Legacy
S0 | S1 | 1A = Neg. current 2A = Pos. current
L | L | Probes current injection | 1A -1B1 & 2A - 2B1
H | L | Rcal3 current injection | 1A -1B2 & 2A - 2B2
L | H | Rcal2 current injection | 1A -1B3 & 2A - 2B3
H | H | Rcal1 current injection | 1A -1B4 & 2A - 2B4
INPUTS SN74CBT3253 RFB |  | Output selection | Legacy
S0 | S1 | 1A = VIN from Instr.AMP, 2A = NA
L | L | RFB1 selection | 1A -1B1
H | L | RFB2 selection | 1A -1B2
L | H | RFB3 selection | 1A -1B3
H | H | RFB4 selection | 1A -1B4
INPUTS SN74CBT3251 DEMUX1 |  |  | Output selection | Legacy
S0 | S1 | S2 | A = Pos. Current
L | L | L | Probe 1 selection | B1
H | L | L | Probe 2 selection | B2
L | H | L | Probe 3 selection | B3
H | H | L | Probe 4 selection | B4
L | L | H | Probe 5 selection | B5
H | L | H | Probe 6 selection | B6
L | H | H | Probe 7 selection | B7
H | H | H | Probe 8 selection | B8
INPUTS SN74CBT3251 DEMUX2 |  |  | Output selection | Legacy
S0 | S1 | S2 | A = Neg. Current
L | L | L | Probe 1 selection | B1
H | L | L | Probe 2 selection | B2
L | H | L | Probe 3 selection | B3
H | H | L | Probe 4 selection | B4
L | L | H | Probe 5 selection | B5
H | L | H | Probe 6 selection | B6
L | H | H | Probe 7 selection | B7
H | H | H | Probe 8 selection | B8
INPUTS SN74CBT3251 MUX1 |  |  | Output selection | Legacy
S0 | S1 | S2 | A = V1
L | L | L | Probe 1 selection | B1
H | L | L | Probe 2 selection | B2
L | H | L | Probe 3 selection | B3
H | H | L | Probe 4 selection | B4
L | L | H | Probe 5 selection | B5
H | L | H | Probe 6 selection | B6
L | H | H | Probe 7 selection | B7
H | H | H | Probe 8 selection | B8
INPUTS SN74CBT3251 MUX2 |  |  | Output selection | Legacy
S0 | S1 | S2 | A = V2
L | L | L | Probe 1 selection | B1
H | L | L | Probe 2 selection | B2
L | H | L | Probe 3 selection | B3
H | H | L | Probe 4 selection | B4
L | L | H | Probe 5 selection | B5
H | L | H | Probe 6 selection | B6
L | H | H | Probe 7 selection | B7
H | H | H | Probe 8 selection | B8
STEPS
MCP23S17_SP |  |  | Output selection | 24 bits | DEVICE_ADRESS
DEVICE_ADR | Register_ADR | GPIO Port Value |  |  | 0 | 1 | 0 | 0 | A2 | A1 | A0 | R/W
0x40 | 0x19 | 0x01 | GPB0 | 0x401901 | 0 | 1 | 0 | 0 | 0 | 0 | 0 | 0 | W
0x40 | 0x19 | 0x02 | GPB1 | 0x401902 | [7 empty] | 1 | R
0x40 | 0x19 | 0x04 | GPB2 | 0x401904 | Register ADR
0x40 | 0x19 | 0x08 | GPB3 | 0x401908 | A7 | A6 | A5 | A4 | A3 | A2 | A1 | A0
0x40 | 0x19 | 0x10 | GPB4 | 0x401910
0x40 | 0x19 | 0x20 | GPB5 | 0x401920 | GPIO PORT VALUES
0x40 | 0x19 | 0x40 | GPB6 | 0x401940 | GP7 | GP6 | GP5 | GP4 | GP3 | GP2 | GP1 | GP0
0x40 | 0x19 | 0x80 | GPB7 | 0x401980 | 0 | 0 | 0 | 0 | 0 | 0 | 0 | 0
0x40 | 0x09 | 0x01 | GPA0 | 0x400901
0x40 | 0x09 | 0x02 | GPA1 | 0x400902
0x40 | 0x09 | 0x04 | GPA2 | 0x400904
0x40 | 0x09 | 0x08 | GPA3 | 0x400908
0x40 | 0x09 | 0x10 | GPA4 | 0x400910
0x40 | 0x09 | 0x20 | GPA5 | 0x400920
0x40 | 0x09 | 0x40 | GPA6 | 0x400940
0x40 | 0x09 | 0x80 | GPA7 | 0x400980